## ATR 01
| DEPARTMENT OF WORKS & HIGHWAYS | [7 empty] | REPORT No.
| MATERIAL SCIENCE AND TECHNOLOGY BRANCH | [8 empty] | 22P-190
| Materials Testing Laboratory | [7 empty] | File No. | 42-60-C01
| Port Moresby (1) |  | Lae |  | Mt Hagen |  | Annex Lab _____ |  | Date:
[9 empty] | Page 1 | of | 2
AGGREGATES TEST REPORT
CLIENT: | [6 empty] | LAB SAMPLE No:
PROJECT: | [6 empty] | SAMPLED BY:
LOCATION: | [6 empty] | SAMPLING DATE:
MATERIAL SOURCE: | [6 empty] | NOMINAL SIZE:
Source Material Group |  |  |  | Usage |  |  | Specification |  |  | Grading
Acid Igneous Sedimentary Duricrust |  |  |  | Road Base Course | [5 empty] | Dow Bit 19 mm
Intermediate Igneous Natural Gravel |  |  |  | Concrete Aggregate |  |  | * DOW SPECIFICATION |  |  | Dow Bit 13.2 mm
Metamorphic Coronous |  |  |  | Asphalt / Sealing Aggregate | [5 empty] | Dow Bit 9.5 mm
Base Igneous Other____________ |  |  |  | Other :
Bulk Density AS1141.4 |  |  | Specification | Flakiness Index AS1141.15 |  |  | Specification | Sodiun Sulfate Soundness AS1141.24 |  |  | Specification
Compacted BD |  | NT |  | Index |  | 1.4% | <30 | Weighted loss - fine |  | NT
Uncompacted BD |  | NT |  | Average Least Dimension AS1141 |  |  | Specification | Weighted loss-coarse |  | 0.3% | <3%
|  |  |  | ALD > 10 mm (20.1) |  | NT | >4.7mm | Weighted loss - mix |  | NT
Particle Density & Water Absorption AS1141 |  |  |  | ALD 5 - 7 mm (20.2) |  | NT | >3.2mm | Weak Particles AS1141.32 |  |  | Specification
|  | Fine ( .5) | Coarse (6.1) | Wet / Dry Strength AS1141.22 |  |  | Specification | Weak Particle |  | 0.1% | <2.5%
Apparent PD |  | 2.60 t/m3 | 2.90 t/m3 | Dry Strength |  | 145 kN | >180kN | % Passing 2.3mm |  | 0.2%
PD on dry basis |  | 2.30 t/m3 | 2.60 t/m3 | Wet Strength |  | 123 kN |  | Fracturated Faces QTT215 |  |  | Specification
PD on SSS basis |  | 2.40 t/m3 | 2.70 t/m3 | W/D Strength Var. |  | 15% | <25% | Average FF |  | NT | >60
Water absorption |  | 3.4 t/m3 | 2.9 t/m3 | Size test cylinder 75 mm 150 mm |  |  |  | Material Finer > 75µm AS1141.12 |  |  | Specification
Particle Shape AS1141.14 |  |  | Specification | Aggr. Crushing Value AS1141.21 |  |  | Specification | % Passing 75µm |  | NT
Total % misshapen |  | NT |  | AC Value |  | 31.8% |  | PARTICLE SIZE DISTRIBUTION AS 1141.11.1
% flat |  | NT |  | Size fraction tested |  | 37.5-19mm |  |  | Washed |  | Not Washed
% elongated |  | NT |  | Los Angeles Value AS1141.23 |  |  | Specification | AS SIEVE SIZE |  | % Passing | Specification
% flat + elongated |  | NT |  | LA value |  | 30% | <30 |  |  |  | Min | Max
Caliper ratio |  | NT |  | Test Grading |  | B |  | 75 | mm
PARTICLE SIZE DISTRIBUTION | [7 empty] | 63 | mm
[8 empty] | 37.5 | mm
[8 empty] | 26.5 | mm
[8 empty] | 19 | mm | 100
[8 empty] | 13.2 | mm | 55
[8 empty] | 9.5 | mm | 29
[8 empty] | 6.7 | mm | 8
[8 empty] | 4.75 | mm | 1
[8 empty] | 2.36 | mm | 1
[8 empty] | 1.18 | mm
[8 empty] | 0.6 | mm
[8 empty] | 0.425 | mm
[8 empty] | 0.3 | mm
[8 empty] | 0.15 | mm
[8 empty] | 0.075 | mm
PNGLAS Accredited Laboratory
REMARKS: | [5 empty] | QR / BAR CODE
HERE
Approved Signatory | [7 empty] | (1) Lab (POM) not accredited for tests no: QTT 215
Name: | Leka H Bonoro |  | Signature |  |  | Date:17/10/22
FORM No. : ATR 1 |  | Authorised by: AS(MST) | [5 empty] | Revised Date: |  | 10/02/2022 lhb
(1) Lab (LAE) not accredited for test no. QTT 215
(1) Lab (Hagen) not accredited for tests no. AS 1141.4, 5, 14, 21, 24, 32 and QTT 215
PNGLAS Reg. No. 10: 09/01/23
Revised Worksheet: 30/07/2009
PNGLAS Accredited
This laboratory is accredited by the Papua New Guinea Laboratory Accreditation Scheme. The tests reported herein have been performed in accordance with its scope of accreditation and PNGLAS requirements which include the requirements of ISO/IEC 17025. This document shall not be reproduced, except in full.
NUMBER : 10
2.36
19.0
37.5


## Feuil1
| DEPARTMENT OF WORKS | [6 empty] | REPORT No.
RESEARCH & MATERIALS TESTING BRANCH
| Materials Testing Laboratory | [6 empty] | File No.
| Port Moresby |  | Lae |  | Mt Hagen | Annex Lab _____ |  | Date:
[8 empty] | Page | of
AGGREGATES TEST REPORT
CLIENT: | [5 empty] | CLIENT SAMPLE No:
PROJECT: | [5 empty] | SAMPLED BY:
LOCATION: | [5 empty] | SAMPLING DATE:
MATERIAL SOURCE: | [5 empty] | MATERIAL USAGE:
NATURE OF SAMPLE | [5 empty] | NOMINAL SIZE:
Bulk Density (AS1141.4) |  |  |  | Particle Shape (AS1141.14) |  | SPEC | Flakiness Index (AS1141.15) |  |  | SPEC
Uncompacted BD |  |  |  | Total % misshapen |  |  | Index
Compacted BD |  |  |  | % flat |  |  | Los Angeles Value (AS1141.23) |  |  | SPEC
Moisture condition |  |  |  | % elongated |  |  | LA value
Particle Density and Water Absorp.(AS1141) |  |  |  | % flat + elongated |  |  | Test Grading
|  | Fine ( .5) | Coarse (6.1) | Caliper ratio |  | - | Sodiun Sulfate Soundness (.24) |  |  | SPEC
Apparent PD |  |  |  | Wet/Dry Strength (AS1141.22) |  | SPEC | Weighted loss - fine
PD on dry basis |  |  |  | Wet Strength |  |  | Weighted loss-coarse
PD on SSS basis |  |  |  | Dry Strenght |  |  | Weighted loss - mix
Water absorption |  |  |  | W/D Strength Var. |  |  | Weak Particles (AS1141.32) |  |  | SPEC
Average Least Dimension (AS1141) |  |  | SPEC | Size test cylinder |  | - | Weak Particle
ALD > 10mm (20.1) |  |  |  | Aggregate Crushing (AS1141-21) |  | SPEC | % Passing 2.3mm
ALD 5-7 mm (20.2) |  |  |  | AC Value |  |  | Fracturated Faces (QTT215) |  |  | SPEC
|  |  |  | Size fraction tested |  |  | Average FF
PARTICLE SIZE DISTRIBUTION | [5 empty] | AS SIEVE SIZE |  | % Passing | Specification
[9 empty] | Min | Max
[6 empty] | 75 | mm
[6 empty] | 63 | mm
[6 empty] | 37.5 | mm
[6 empty] | 26.5 | mm
[6 empty] | 19 | mm |  | 100 | 100
[6 empty] | 13.2 | mm |  | 90 | 100
[6 empty] | 9.5 | mm |  | 0 | 30
[6 empty] | 4.75 | mm
[6 empty] | 2.36 | mm |  | 0 | 2
[6 empty] | 1.18 | mm
[6 empty] | 0.6 | mm
[6 empty] | 0.425 | mm
[6 empty] | 0.3 | mm
[6 empty] | 0.15 | mm
[6 empty] | 0.075 | mm
REMARKS:
Approved Signatory
|  | Name |  | Signature |  |  |  | Date
Authorised by: AS (Research & Materials Testing Branch)
FORM No. : ATR 1 | [5 empty] | Revised Worksheet: |  |  | 13/03/2012
PNGLAS Accredited Laboratory
This laboratory is accredited by the Papua New Guinea Laboratory Accreditation Scheme. The tests reported herein have been performed in accordance with its scope of accreditation and PNGLAS requirements which include the requirements of ISO/IEC 17025. This document shall not be reproduced, except in full.
NUMBER
2.36
19.0
26.5